## 국문
Korea Bio Pharmaceutical CMO Center Facility Status
CULTURE
NUMBER | Process | Detailed process | Equipment Photo | Manufacturer | Purpose of Use
1 | Cultivation | Cell & Virus storage |  | MVE | ● Cell Bank storage system - 797 L - 1.2 & 2 mL cryotube : 39,200 ea
|  |  |  | Panasonic | ● Deep freezer - Virus storage - Store at -70℃.
|  |  |  | Planer | ● Medium size controlled rate freezer (Kryo 750-30) - 1452 on canes or 784 in baskets
2 |  | Media preparation |  | Cytiva | ● Media preparation system (XDUO 200L/1,000L) - Load Cell, pH, Temperature control and Sampling are possible.
3 |  | culture |  | Eppendorf | ● Seed culture & main culture - Microcarrier (Fibracell disk) can be cultivated. - There are two glass vessels of 14L volume. - The maximum area that can be cultivated is 60m2/vessel.
4 |  |  |  | Univercells | ● Adherent cell incubator - Large Scale : Growth surface 30 m2 - Lab Scale : Growth surface 2.4 m2
5 |  |  |  | Vision | ● CO2 Incubator - There are two Incubators for cell factory culture. (CS40*16EA/Incubator).
6 |  |  |  | Thermo/ HERA VIOS 250I | ● CO2 Incubator - 250 L - Seed culture
7 |  |  |  | Thermo scientific | ● CO2 Incubator - Seed culture - Roller bottle : Bottle 35ea culture 821 L
8 |  |  |  | thermo scientific | ● ACFM (Automatic Cell Factory Manipulator) - Automatic work is possible with CS40 * 4EA.
9 |  |  |  | Sartorius | ● Bioreactor system (50L/200L/1,000L) - The culture method using disposable bag.
10 |  |  |  | Cytiva | ● Bioreactor system (50L/200L) - The culture method using disposable bag.
11 |  | Harvest |  | PSA | ● Continuous Centrifuge - A disposable centrifugation method using a disposable module. - Feed Flow Range : 1~4 LPM - Bowl Capacity : 950 ml or 1.8 liters - G-Force : 300 x g ~ 4000 x g
12 |  |  |  | Sartorius | ● Depth filtration system - Capacity for 0.8 m2 Sartoclear® Double Layer filters : 1-12 EA - Capacity for 1.0 m2 Sartoclear® Single Layer filters : 1-12 EA
13 |  |  |  | Beckman coulter | ● Centrifuge (J-15R) - Max. 10,200 RPM & 11,420 RCF
14 |  |  |  | Beckman coulter | ● Centrifuge (Allegra X-30R) - Max 18,000 rpm
15 |  | Storage |  | Panasonic | ● Freezer - -35 ~ -45℃ storage - Equipped with every suite.
16 |  |  |  | Panasonic | ● Refrigerator - 2 ~ 8℃ storage - Equipped with every suite.
17 |  | Sterilization |  | FineFA | ● Autoclave - 1.0 m3 - Possess one autoclave for Media/Buffer preparation. - Equipped with autoclave for waste in every suite.
18 |  | Aseptic work |  | CHC | ● BSC - Class II type A (BSC)
19 |  |  |  | Sartorius | ● Welder - For aseptic connection between tubings - 3/8 in * 5/8 in, 1/2 in * 3/4 in, 1/4 in * 7/16 in
20 |  |  |  | Sartorius | ● Sealer - For aseptic sealing of tubing 3/8 in * 5/8 in 1/2 in * 3/4 in 1/4 in * 7/16 in
21 |  | Analysis equipment |  | Beckman coulter | ● Automatic cell viability analyzer (Vi-CELL) - Concentration Range: 5 x 104 ~ 1 x 107 Cells/mL - Viability Range: 0 ~ 100% - Overall diameter range: 2 um ~ 70 um
22 |  |  |  | Roche | ● Cell Biochemical analyzer (Cedex bio Analyzer) - Throughput: 50 ~ 100 tests/hr - Sample capacity : Up to 8 samples at once - Test kit capacity : 13
23 |  |  |  | Mettler toledo | ● pH meter - pH range : 2 ~ 10 - Conductivity range : 0.001 μS/cm ~ 1,000 mS/cm
24 |  |  |  | ElitechGroup | ● Osmotic pressure analyzer (Vapro 5600) - Sample volume. : Minimum 2uL ~ 10uL - Measurement range: 20 ~ 3,200 mmol/kg in a typical environment at 25°C. - Measurement time : 90 sec - Measurement unit : 1 mmol/kg
Purification
NUMBER | Process | Detailed process | Equipment Photo | Manufacturer | Purpose of Use
1 | Purification | Initial Purification |  | Cytiva | ● Process Scale Ultrafiltraion system - Uniflux 120 - Membrane area : 0.5 ~ 10 sqm - Max flow :7200 L/hr * Purpose : Concentration of the recovered harvest and Diafiltration with buffer
2 |  |  |  | Cytiva | ● Process Scale Chromatography system - AKTA Process - Max flow : 180 L/hr (6mm) - Max flow : 600 L/hr (10mm) ● Chromatography column - Axichrom 450 - Diameter : 450 mm * Purpose : Initial purification of concentrated virus
3 |  | Virus Inactivation |  | Cytiva | ● Virus inactivation system - XDUO 50, XDUO 200 - Max volume : 50 L / 200 L - Temp control : 4 ~ 70 ℃ - Mixing * Purpose : Inactivation of initial purified virus
4 |  | Final Purification |  | BTR | ● Pilot Scale Ultrafiltration System - Membrane area : 0.7 ~5 sqm - Max flow : 4400 L/hr * Purpose : Concentration of inactivated virus and Diafiltration with buffer
5 |  |  |  | Cytiva | ● Pilot Scale Chromatography system - AKTA Pilot 600R - Max flow : 10 L/hr ● Chromatography column - BPG column - Hi-Scale column - Diameter : 50 ~ 300 mm * Purpose : Final purification of virus
6 |  |  |  | Beckman Coulter | ● Ultracentrifuge - Max RPM : 100,000 RPM * Purpose : High-speed centrifugation of Virus
7 |  |  |  | Sartorius | ● Ultrafiltration system - Sartoflow Smart, Sartoflow Advanced - membrane area : 0.005 ~ 0.5 sqm, 0.1 ~ 2.1 sqm - Max flow : 100 L/hr, 700 L/hr * Purpose : Concentration of purified virus and Diafiltration with formulation buffer
8 | Buffer | Preparation |  | Cytiva | ● Buffer prep system - Max volume : 200 L / 1000 L - Temp control : 4 ~ 70 ℃ - Mixing * Purpose : Preparation of buffer for purification
9 |  |  |  | Mililpore | ● Filter integrity tester * Purpose : Integriry test of used filters
10 |  |  |  | Mettler Toledo | ● pH / conductivity meter - SevenCompack Duo S213 * Purpose : Measuring of pH and conductivity for solution
11 |  |  |  | Master flex / Watson marlow | ● Peristaltic pump - Maxflow : 19 L/min - Maxflow : 55 L/min - Tubing : 1/4" ~ 1/2" * Purpose : Aseptic transfer of solution
12 |  |  |  | IKA | ● Top Mount Mixer - Max RPM : 2000 - Max Torque : 200 Ncm * Purpose : Preparation of small-scale buffer for purification
13 | Wash | Wash |  | Wiatek | ● Automatic parts washer * Purpose : Clean for items and containers for a purification process
14 |  |  |  | Daehan ultrasonic eng | ● Ultrasonic cleaner - 750 x 700 x825 mm - Frequency : 40KHz - Output : 1500W * Purpose : Clean of items and containers for a purification process
15 |  | Sterilization |  | Fhain F&B | ● Autoclave - 2 Door - Inner Volume : 1 m3 - Inner size : 800 x 1220 x 1100 mm * Purpose : Sterilization of items and containers for purification process
Fill & Finish
NUMBER | Process | Detailed process | Equipment Photo | Manufacturer | Purpose of Use
1 | Prefilled Syringe Line | De-bagging |  | Groninger | ● For removal of the tub wrap
2 |  | De-liner |  | Groninger | ● For removal of the tub cover
3 |  | Filling and closing |  | Groninger | ● Filling of intermediate and insert of stopper
4 |  | Assembly |  | Groninger | ● Loading of syringe, Inspection of foreign material and Insert of plunger rod and Labeling
5 | Vial Filling Line | Vial washing |  | Bosch | ● For Automatic vial washing
6 |  | Tunnel sterilizer |  | Bosch | ● For Vial sterilization
7 |  | Filing |  | Bosch | ● For filling of intermediate
8 |  | Lyophilizer |  | ULVAC | ● For lyophilization of vial product
9 |  | Crimp |  | Bosch | ● For crimping of flip-off caps
10 |  | Vial production Load & Marking |  | Load : CST Mark : Domino | ● Loading of vial product trays and marking codes
11 |  | Visual Inspection |  | CST | ● For visual inspection of product
12 |  | Labeler |  | Hanguggeumbag | ● For label of vials
13 | Glove leak tester | Glove leak test |  | AIRREX | ● For LABS Glove leak tester
14 | Automatic parts washer | Part washer |  | WIATEK | ● For Automatic cleaning of filling sets and glassware
15 | Buffer preparation system | Buffer |  | Cytiva | ● For Buffer preparation (100L)
16 | Final-bulk formulation system | Final bulk &Storage |  | Cytiva | ● For Formulation and storage of the final -bulk (50L)
17 | Autoclave | Autoclave |  | FAC | ● For Sterilization of material
18 | Filter intergrity tester | Filter intergrity test |  | Merck | ● For Filter intergrity test
19 | Table top Filling Machine | filling |  | Flexicon | ● For Syringe & Vial Manual Filling
20 | Table top Capping Machine | Flip-off cap crimping |  | Flexicon | ● For crimping of flip-off caps
21 | Container closure integrity test instrument (CCIT) | Leak test |  | Wilco | ● For leak test of Vial & Syringe Products
Commercialization Support
NUMBER | Process | Detailed process | Equipment Photo | Manufacturer | Purpose of Use
1 | USP | Culture |  | Cytiva/XDR-50 | Bioreactor Culture capacity : 22.5 ~ 50L Bag type : PRO or DEV
2 |  |  |  | Thermo/ HERA VIOS 250I Thermo/ HERA VIOS 160I | CO2 Incubator capacity : 255L capacity : 165L
3 |  |  |  | Cytiva/RTP WAVE25 | Wave bioreactor culture capacity : 1L ~ 50L
4 |  | Filter |  | Merck/MP0DPIL0T | Filter capacity : 1.1 ~ 5.5m2
5 |  | Storage |  | Chart /MVE 1539P-190AF-GB | Stock vials : 39,200 vials
6 |  | Transfer |  | Sartorius /BioWelder®TC Sartorius /BioSealer®TC | Welding/Sealing time : within 2~3 min Using tube : TuFLUX, C-FLEX 374, AdvantaFlex, SaniPure Tube size : 1/4" ~ 1"
7 |  | Inspection during the process |  | Beckman coulter /Vi-Cell XR | Detection range : 5 x 104 ~ 1 x 107cells/mL Auto sampler : 12 position
8 | DSP | Purification |  | Cytiva / AKTA Avant150 | Flow Rate : ~150mL/min Column Chromatography
9 |  | UF/DF |  | Sartorius / Sartoflow Smart | Pump output : 1–100 L/h (3 bar) Filter area : From 50 cm2, 200 or 400 cm2 up to 0.14 m2 of membrane area
10 |  | Mixer |  | Sartorius / ProMixer | Mixing tank size : 50L Impeller speed : 20 ~ 750 rpm Buffer preparation and storage
11 |  | Freeze-dry |  | SP Scientific / Lyostar3 | Shelf Temperature Control Range : -70 ~ +60℃ Advanced cycle development and optimization features
12 | Quality | Analysis |  | BioRad / ChemiDoc XRS+ | Detector : Supercooled CCD Pixel size (H x V) : 6.45 x 6.45 µm Cooling system : Peltier
13 |  |  |  | Beckman / CytoFLEX | Violet-Blue-Red (V-B-R) Series : 488 nm (Blue) 638 nm (Red) 405 nm (Violet)
14 |  |  |  | Jasco / V-750 | Wavelength range : 190 ~ 900 nm
15 |  |  |  | analyticjena / qTOWER³ G | 96 well microplate
Quality Control
NUMBER | Process | Detailed process | Equipment Photo | Manufacturer | Purpose of Use
1 | QC | Microbiological |  | Biomerieux / VITEK MS | MALDI-TOF method Microbial Identification test
2 |  | Microbiological |  | AiREX / Manufacturing equipment | One main Working Chamber with 4 gloves ports, One Transfer-Chamber. Sterility test
3 |  | Chemical |  | Agilent Technologies / 240FS AA | Wavelength range : 175 – 900nm or better quantitative & qualitative analysis
4 |  |  |  | Agilent Technologies / 6470A Triple Quadrupole LC/MS | Mass Range : m/z 50 to 1,250 or wider Mass measurement & quantitative analysis
5 |  |  |  | Agilent Technologies / | Quaternary Gradient Pump , Diode Array Detector, Autosampler
6 |  |  |  | Agilent Technologies / 7980B | Operating temperature range : 4~450 ℃, FID detector, autosampler quantitative & qualitative analysis
7 |  |  |  | Molecular Devices / SpectraMax M5 | Detection Mode : Absorbance, Fluorescence, Luminescence, Time-Resolved, Fluorescence, Fluorescence Polarization quantitative & qualitative analysis
8 |  |  |  | Molecular Devices / SpectraMax ABS Plus | absorbance, 340 ~ 850 nm quantitative & qualitative analysis
9 |  |  |  | Jasco / V-730 | wavelength range : 190 to 1100 nm quantitative analysis
10 |  | assay |  | Applied Biosystems / 7500 Fast Real Time PCR System | Sample Block : Fast 96-well block Sample Volume : 10∼ 30 μl temp. range : 4℃∼ 100℃ It is integrate a PCR-based assay and innovative hardware / software instrumentation to give a system for quantitation of nucleic acid sequences
11 |  | Chemical |  | Bio-rad / ChemiDoc XRS+ System | Linear dynamic range : 16bit Image acquisition, analysis and Image a wide variety of gel and blot types
12 |  | assay |  | Applied Biosystems / Veriti | Format:96-well plate, 0.2 ml tubes Capacity:1 x 96-well plate, 96 x 0.2 ml tubes automated instrument, specifically designed for the amplification of nucleic acids using the Polymerase Chain Reaction (PCR) process.
13 |  | Water system Monitoring |  | GE Analytical Instruments / sievers M9 | range : 0.03ppb ~ 50ppm TOC TOC analysis
14 |  | Chemical |  | MMM / CLimacell 707 | Chamber volume : 707L Stability test (long-term test, accelerated test, stress test)